## Sheet1
|  | NSP-150 | NSP-300 | NSP-400 | NSP-800 | NSP-1500 | NSP-3000 | MD Kinney Model Number | NES Model Number | NASH Model Number | NES Model Number | Edwards Model Number | NES Model Number | Leybold Model Number | NES Model Number | Busch Industrial Model Number | NES Model Number | Busch Semiconductor Model Number | NES Model Number | Flowserve SIHI Model Number | NES Model Number | Quincy Compressor Model Number | NES Model Number | Elmo Rietschle Model Number | NES Model Number
Exhaust Volume | CFM | 76 | 176 | 235 | 471 | 883 | 1590 | SDV-120 | NSP-150 | VSB-120 | NSP-150 | GXS160 | NSP-150 | DV 200 | NSP-300 | NC 0100 B | NSP-150 | BA 0100 C | NSP-150 | S160 | NSP-150 | QSV-205 | NSP-400 | VSB-120/200 | NSP-150
| GPM | 575 | 1320 | 1761 | 3522 | 6603 | 11888 | SDV-200 |  | VSB-200 |  | GXS250 | NSP-300 | DV 300 |  | NC 0200 B | NSP-300 |  |  | S400 | NSP-400 | QSV-345 | NSP-800 | VSB-320-430 | NSP-400
Ultimate Vacuum Pressure | torr | 5 x 10-2 | 5 x 10-2 | 7.5 x 10-3 | 7.5 x 10-3 | 5 x 10-2 | 5 x 10-2 | SDV-320 | NSP-300 | VSB-320 | NSP-300 | GSX450 | NSP-400 | DV 500 | NSP-400 | NC 0300 B | NSP-400 | BC 0101 G | NSP-150 | S630 | NSP-800 | QSV-430 |  | VSB-800 | NSP-1500
| psi | 10 x 10-4 | 1.45 x 10-4 | 1.45 x 10-4 | 1.45 x 10-4 | 10 x 10-4 | 10 x 10-4 | SDV-430 | NSP-400 | VSB-430 | NSP-400 | GSX750 | NSP-800 | DV 650 | NSP-800 | NC 0400 B |  | BC 0601 G | NSP-800 | S1000 | NSP-1500 | QSV-530 | NSP-1500
Motor Power | HP | 5.5 | 10 | 15 | 25 | 50 | 74 | SDV-800 | NSP-800 | VSB-800 | NSP-800 |  |  | DV 800 |  | NC 0500 B |  | BC 1001 G |  |  |  | QSV-750 |  | S-VSI 100 | NSP-150
Power Consumption at 7.5 torr | BHP | 4.5 | 8 | 9 | 16.5 | 41 | 60.5 |  |  | VSB-1000 |  | GSX160/1750 | NSP-1500 | DV 1200 | NSP-1500 | NC 0600 C | NSP-800 | BC 1200 A | NSP-1500 | V250 | NSP-300 | QSV-930 | NSP-3000 | S-VSI 300 | NSP-300
RPM |  | 3600 | 3500 | 3500 | 3500 | 1750 | 1750 | KDP-150 | NSP-150 | VSB-1500 | NSP-1500 | GSX250/2600 |  |  |  | NC 0630 C |  |  |  | V400 | NSP-400 | QSV-1100
Flange Connections | Inlet | 1-1/2 in. | 2 in. | 2-1/2 in. | 4 in. | 5 in. | 6 in. | KDP-330 | NSP-300 | VSB-1800 |  | GSX450/2600 | NSP-3000 |  |  | NC 1000 B | NSP-1500 | DS 0080 G | NSP-150 | V1500 | NSP-1500
| Outlet | 1-1/2 in. | 1-1/2 in. | 2 in. | 2-1/2 in. | 3 in. | 4 in. | KDP-400 | NSP-400 | VSB-2700 | NSP-3000 | GSX450/4200 |  |  |  | NC 2500 B | NSP-3000 | DS 0160 G
Cooling Water Flow | GPM | 1.25 - 2.5 | 2.5 - 4 | 2.5 - 4 | 4 - 5.25 | 7.25 - 10.5 | 10.5-13.25 | KDP-800 | NSP-800 |  |  | GSX750/2600 | [5 empty] | DS 0600 E | NSP-800
Cooling Water Connection | NPT | 3/8 in. | 1/2 in. | 1/2 in. | 1/2 in. | 1 in. | 1 in. |  |  |  |  | GSX750/4200 |  |  |  | NC 0630 C VR | NSP-800 | DS 0700 G
Gearbox Oil | qt | 1 | 2 | 2 | 2.5 | 8.5 | 10.5 | [8 empty] | NC 1500 B VR | NSP-1500 | DS 1000 G | NSP-1500
Seal Purge Gas | psi | 18.5-22.5 | 18.5-22.5 | 18.5-22.5 | 18.5-22.5 | 18.5-22.5 | 18.5-22.5 | [8 empty] | NC 2000 B VR | NSP-3000 | DS 1200 A
| GPM | 1.25-4 | 1.25-4 | 1.25-4 | 4-6.5 | 4-6.5 | 4-6.5 | [10 empty] | DS 1800 A
Length | Inches | 28 | 37 | 38.5 | 45 | 64.25 | 72.5 | [8 empty] | NF 0750 A | NSP-800 | Ds 1800 A H
Height | Inches | 10.75 | 13 | 14.25 | 16.25 | 20.5 | 26.5 | [8 empty] | NF 0950 A | NSP-1500 | DS 2000 G
Width | Inches | 11.25 | 14.75 | 15.75 | 18.25 | 25.25 | 29.75 | [10 empty] | DS 2141 A | NSP-3000
Weight | Pounds | 342 | 750 | 993 | 1279 | 2528 | 5512 |  | s | [6 empty] | NS 0070 C | NSP-150
Cooling Gas | GPM | 8 | 10.5 | 10.5 | 13.25 | 42.25 | 45 | [8 empty] | NS 0160 C
[16 empty] | NS 0600 C | NSP-800
Oil Specs:
Location | Suction End | Exhaust End | [13 empty] | NX 0450 A | NSP-400
Lubricated Parts | Gearbox | Bearing | [13 empty] | NX 0650 A | NSP-800
Change Interval | 6 months | 6 months | [13 empty] | NX 0950 A | NSP-1500
Quantity | 1-10 L | 10-15cc | *see other sheet
Oil Type | Shell Turbo Oil T-46 | Mobil 1 synthetic Grease
Alternatives |  | Shell Gadus S2 V100 2
| Mobil SHC Series | Fomblin RT 15 | *this row suitable for use in semiconductor/high solvent applications